## documentMaster
v0.1g |  | Consumers
propertyName | example value | APD | ABS | WD | DB | ANSP | type | title | description | possible values | default | note | JSON example
fileVersion | 1 | x | x | x | x | x | integer | Version | file version number - monotonically increasing |  |  |  | "fileVersion":1,
checksum | f4eeb09a354c4542cf5317bdc9aa1e5c | x | x | x | x | x | hex value | checksum | md5 Checksum of entire file minus this line result of `cat $file ¦ grep -v md5 ¦ md5sum.exe` |  |  |  | "checksum":"f4eeb09a354c4542cf5317bdc9aa1e5c",
fileFormatVersion | 1 | x | x | x | x | x | integer | File Format Version | version number of the GeoJSON file definition |  |  |  | "fileFormatVersion":1,
fileName | gander_NavCanada1 | x | x | x | x | x | string | File Name | filename defined by volume engineering tool unique to this file (used by DocumentDB |  |  |  | "fileName":"gander_NavCanada1",
fileGeneratedBy | SV Config Tool V1.2 | x | x | x | x | x | string | file generated by | field that indicates what was used to generate the file |  |  | TBD value at this point | "fileGeneratedBy":"SV Config Tool V1.2",
fileModifiedDate | 2017-11-06T16:34:41.000Z | x | x | x | x | x | date | file modified date | date/time that this file was modified |  |  |  | "fileModifiedDate":"2017-11-06T16:34:41.000Z",
crs | { "type": "name", "properties": { "name": "urn:ogc:def:crs:OGC:1.3:CRS84" } } | x | x | x | x | x |  | crs | defines the coordinate reference system as WGS-84 |  | { "type": "name", "properties": { "name": "urn:ogc:def:crs:OGC:1.3:CRS84" } } |  | "crs":"{ "type": "name", "properties": { "name": "urn:ogc:def:crs:OGC:1.3:CRS84" } }",
customerCollection | [] | x | x | x | x | x | array of customers |  | array of customers with parameters specific to each Customer |  |  |  | "customerCollection":"[]",
absProperties | {} |  | x |  | x |  | array of properties |  | properties specific to the ABS System |  |  | only several elements defined | "absProperties":"{}",
maintDisplayProperties | {} |  |  |  | x |  | array of properties |  | future use - properties specific to the maintenance display System |  |  | elements not yet defined | "maintDisplayProperties":"{}",
apdProperties | {} | x |  |  |  |  | array of properties |  | future use - properties specific to the APD System |  |  | elements not yet defined | "apdProperties":"{}",
totalFeatures | 4 | x | x | x | x |  | integer |  | count of features included in this file (number of volumes) |  |  |  | "totalFeatures":4,
featureCollection | [] | x | x | x | x | x | array of features |  | contains geometries of all features (must match count above totalFeatures) |  |  | uses standard GeoJSON format (See example) | "featureCollection":[ {
"":"",
"":"",
"":"",
"":"",
"":"",
"":"",
"":"",
"":"",
"":"",
"":"",
"":"",
"":"",
"":"",
"":"",
"":"",
"":"",
"":"",
"":"",

## featureProperties
return to parent |  | Consumers
propertyName | example value | APD | ABS | WD | DB | ANSP | type | title | description | possible values | default | note | JSON example
featureVersion | 1 | x | x | x | x | x | integer | Version | version number - monotonically increasing |  |  |  | "featureVersion":"1",
featureModifiedDate | 2016-02-26T16:34:41.000Z | x | x | x | x | x | date | Modified Date | date/time that values should take effect. Mechanism for systems with temporaility to determine when property changes should take effect . ISO 8601 format YYYY-MM-DDTHH:MM:SS.sssZ |  |  |  | "featureModifiedDate":"2016-02-26T16:34:41.000Z",
featureEffectiveDate | 2016-03-06T16:34:41.000Z | x | x | x | x | x | date | Effective Date | Time/Date that the volume is first utilized in system processing ISO 8601 format YYYY-MM-DDTHH:MM:SS.sssZ |  |  | can be in the past - for changes of sub-features? can be in the future by any amount | "featureEffectiveDate":"2016-03-06T16:34:41.000Z",
featureEndDate | 2099-12-31T23:59:59.999Z | x | x | x | x | x | date | End Date | 2099-12-31T23:59:59.999Z by default - only set to a valid date when actively removing a volume, also the featureState changes to expiring - Time/Date that volume information should cease to be utilized in system processing ISO 8601 format YYYY-MM-DDTHH:MM:SS.sssZ |  | 2099-12-31T23:59:59.999Z | proposed to be removed because of issues caused by expiration with no replacement, etc | "featureEndDate":"2099-12-31T23:59:59.999Z",
customerID | NAVCanada | x | x | x | x | x | string | Customer ID | Entity that service is being provided to |  |  | human readable, but consumable by WorkDay | "customerID":"NAVCanada",
volumeName | GanderCentralFIR | x | x | x | x | x | string | Volume Name | globally unique plain english name of the geography defined |  |  |  | "volumeName":"GanderCentralFIR",
icaoID | CZQX | x | x | x | x | x | string | ICAO ID | ICAO name of FIR related to this volume |  |  |  | "icaoID":"CZQX",
sac | 0xC4 | x | x | x | x | x | string | System Area Code | ICAO Assigned code to a country or territory (hex) | 0-256 |  |  | "sac":"0xC4",
sic | 0x32 | x | x | x | x | x | string | System Identification Code | Code assigned by country or territory to identify the surveillance system (hex) | 0-256 |  |  | "sic":"0x32",
sid | 0x01 | x | x | x | x | x | string | Service ID | APD assigned service volume id (hex) | 0-256 |  |  | "sid":"0x01",
featureID | 0x00 | x | x | x | x | x | string | Feature ID | Unique ID for this sub-feature within feature (ServiceVolume is 0x00)(hex) | 0-256 |  |  | "featureID":"0x00",
featureType | service | x | x | x | x | x | enumeration | Feature Type | purpose of the geographic volume defined | service billing analysis technical performance other |  | anything other than service or billing is for other purposes, not necessarily for APD and ABS service adaptation | "featureType":"service",
featureState | active | x | x | x | x | x | enumeration | Feature State | indicates the current state of the volume in the lifecycle of a volume | Preview Active Expiring Deleted Purged (internal only) |  | only to dashboard to all consumers to all consumers to all consumers for limited time internal state - not disseminated | "featureState":"active",
serviceFeatureProperties |  | x | x | x | x | x | compound |  | properties specific to service volume features |  |  | present if featureType=service | "serviceFeatureProperties":{
billingFeatureProperties |  |  | x | x | x | x | compound |  | properties specific to billing volume features |  |  | present if featureType=billing | "billingFeatureProperties":{
analysisFeatureProperties |  |  | x |  | x |  | compound |  | properties specific to analysis volume features - future use |  |  | present if featureType=analysis | "analysisFeatureProperties":{
performanceFeatureProperties |  | x | x |  |  |  | compound (see serviceTypeProperties) |  | properties specific to performance volume features (same parameters as serviceTypeFeatures) |  |  | present if featureType=performance | "performanceFeatureProperties":{
technicalFeatureProperties |  |  |  |  | x |  | compound |  | properties specific to technical volume features - future use
geometryType | polygon | x | x |  | x | x | enumeration | Geometry Type | Type of geometry described, if circle, use the centerPoint and radius properties to define a circle, if polygon use the geometry property | polygon circle |  | allows native GeoJSON tools to render a circle using the geometry property | "geometryType":"polygon",
centerPoint | [-57.877, 51.333] | x | x |  | x | x | position [float, float] | Center Point | Longitude and Latitude of centroid of the geography |  |  |  | "centerPoint":"[-57.877, 51.333]",
radiusNMI | NA | x | x |  | x | x | float | Radius | radius of circle geography type in nautical miles | 0-300 |  |  | "radiusNMI":"NA",
floorFeet | 18000 | x | x |  | x | x | integer | Floor Altitude | Lower altitude bound in feet above sea level - MSL | 0-60000 | 18000 |  | "floorFeet":18000,
ceilingFeet | 60000 | x | x |  | x | x | integer | Ceiling Alititude | Upper altitude bound in feet above sea level - MSL | 0-60000 | 60000 |  | "ceilingFeet":60000,
geometry | { "type": "Polygon", "coordinates": [ [[-96,36], [-94,36], [-94,35], [-96,35], [-96,36]]} | x | x |  | x | x | array of positions | Geometry | List of vertices of polygon. Must contain the "type" and coordinates |  |  |  | "geometry": { "type": "Polygon", "coordinates": [ [[-96,36], [-94,36], [-94,35], [-96,35], [-96,36]]},
stroke | #ffffff |  |  |  | x |  | string |  | outline color in RGB hex - geojson standard property for drawing |  |  |  | "stroke":"#ffffff",
stroke-width | 2 |  |  |  | x |  | float |  | outline width - geojson standard property for drawing |  |  |  | "stroke-width":2,
stroke-opacity | 1 |  |  |  | x |  | float |  | outline transparency - geojson standard property for drawing | 0-1 |  |  | "stroke-opacity":1,
fill | #334433 |  |  |  | x |  | string |  | fill color in RGB hex- geojson standard property for drawing |  |  |  | "fill":"#334433",
fill-opacity | 0.5 |  |  |  | x |  | float |  | fill transparency - geojson standard property for drawing |  |  |  | "fill-opacity":0.5,
bbox | [-96,36], [-94,36], [-94,35], [-96,35], [-96,36] | x | x |  | x | x | array of positions | Bounding box | A rectangular shape that includes all extents of the geometry definition |  |  |  | "bbox":"[-96,36], [-94,36], [-94,35], [-96,35], [-96,36]",

## serviceFeatureProperties
back to Parent |  | Consumers
propertyName | example values | APD | ABS | WD | DB | ANSP | type | title | description | possible values | default | Notes | JSON example
serviceType | primary | x | x | x | x |  | enumeration | Service Type | contractually agreed to service type that is ordered by the customer | contingency augmentation primary |  |  | "serviceType":"primary",
serviceDefaultMode | active | x |  | x | x |  | string | Default Service Mode | default mode for the service if applicable (e.g. contingency service set to active by default) | active |  | unsure of final use of this field but want to keep for future proof | "serviceDefaultMode":"active",
contractUpdateIntervalMsecs | 15000 | x |  | x | x |  | integer | Update Interval | Time elapsed between deliveries of successive target reports for the same aircraft in milliseconds | 0-60000 | 15000 |  | "contractUpdateIntervalMsecs":15000,
contractLatencyMsecs | 2000 | x |  | x | x |  | integer | Lantecy | Latency from receipt of ADS-B message to delivery to SDP in milliseconds | 0-10000 | 2000 |  | "contractLatencyMsecs":2000,
anspTargetReportUpdateMode | update | x |  |  |  |  | enumeration | Update Mode | mode for target report delivery | update periodic | update |  | "anspTargetReportUpdateMode":"update",
anspTargetReportMinWaitTimeMsecs | 700 | x |  |  |  |  | integer | Minimum Update Interval | minimum update interval if mode=update, optional if mode=periodic in milliseconds | 0-30000 | 90 |  | "anspTargetReportMinWaitTimeMsecs":700,
anspTargetReportPeriodicRateMsecs | 4000 | x |  |  |  |  | integer | Periodic Rate | forced update period if mode = periodic, optional if mode=update in milliseconds | 0-30000 | 80 |  | "anspTargetReportPeriodicRateMsecs":4000,
anspTestTargetReportEnabled | true | x | x |  | x |  | boolean |  | test target reports enabled/disabled | true/false |  |  | "anspTestTargetReportEnabled":" true",
anspTestTargetReportICAO | 0xabc123 | x | x |  | x | x | string |  | Test Target Report ICAO Address (I021/080) | 0x000000-0xFFFFFF | 0x000000 |  | "anspTestTargetReportICAO":" 0xabc123",
anspTestTargetReportPosition | [-57.877, 51.333] | x | x |  | x | x | position [float, float] |  | Test Target Report WGS-84 position (I021/130 or I021/131) |  |  |  | "anspTestTargetReportPosition":[-57.877, 51.333],
anspTestTargetReportPosType | false | x | x |  | x | x | boolean |  | Test Target Report WGS-84 position type (0 = I021/130 or 1 = I021/131) | true/false | FALSE |  | "anspTestTargetReportPosType":"false",
anspTestTargetReportAltFeet | 0 | x | x |  | x | x | integer |  | Test Target Report Altitude setting (I021/145) | -15000-150000 | 0 |  | "anspTestTargetReportAltFeet":0,
anspTestTargetReportRxID | 0 | x | x |  | x | x | integer |  | Test Target Report Receiver ID (I021/400) | 0-255 | 0 |  | "anspTestTargetReportRxID":0,
anspTestTargetReportTargetID | TESTTARG | x | x |  | x | x | string |  | Test Target Report Target Identification (I021/170), up to 8 characters |  | TESTTARG |  | "anspTestTargetReportTargetID":"TESTTARG",
offlineStatusThresholdPercent | 90 | x |  |  | x |  | integer |  | percent coverage threshold for Offline Status (0-100 integer value) | 0-100 | 90 |  | "offlineStatusThresholdPercent":90,
degradedStatusThresholdPercent | 50 | x |  |  | x |  | integer |  | percent coverage threshold for Degraded Status (0-100 integer value) | 0-100 | 50 |  | "degradedStatusThresholdPercent":50,
networkServicesAddress | 233.10.11.26 | x | x |  | x | x | string |  | multicast address of service delivery to the ANSP | valid multicast address | 26 |  | "networkServicesAddress":"233.10.11.26",
networkServicesAddress2 | 233.10.11.27 | x | x |  | x | x | string |  | multicast address of service delivery to the ANSP alternate |  | null |  | "networkServicesAddress2":"233.10.11.27",
portTargetReportsCAT021 | 59980 | x | x |  | x | x | integer |  | port number for multicast delivery of CAT021 reports to ANSP | 0-65535 | 59980 |  | "portTargetReportsCAT021":59980,
portVersionNumberCAT247 | 59991 | x | x |  | x | x | integer |  | port number for multicast delivery of CAT247 reports to ANSP | 0-65535 | 59991 |  | "portVersionNumberCAT247":59991,
portAPDKeepAlive | 65535 | x |  |  |  |  | integer |  | port number for multicast delivery of internal APD heartbeat messages to SDP router | 0-65535 | 65535 |  | "portAPDKeepAlive":65535,
portGSTR | 59986 | x |  |  |  | x | integer |  | port number for multicast reception of ANSP provided CAT021 reports | 0-65535 | 59986 |  | "portGSTR":59986,
portEquipmentStatusCAT023 | 59982 | x | x |  | x | x | integer |  | port number for multicast delivery of CAT023 Equipment Status | 0-65535 | 59982 |  | "portEquipmentStatusCAT023":59982,
portServiceVolumeStatusCAT023 | 59983 | x | x |  | x | x | integer |  | port number for multicast delivery of CAT023 Service Volume Status | 0-65535 | 59983 |  | "portServiceVolumeStatusCAT023":59983,
portServiceVolumeStatisticsCAT023 | 59984 | x | x |  | x | x | integer |  | port number for multicast delivery of CAT023 Service Volume Statistics | 0-65535 | 59984 |  | "portServiceVolumeStatisticsCAT023":59984,
portServiceDefinitionReportCAT238 | 59988 | x | x |  | x | x | integer |  | port number for multicast delivery of CAT238 Definition Reports | 0-65535 | 59988 |  | "portServiceDefinitionReportCAT238":59988,
portServicePredictionReportCAT238 | 59990 | x | x |  | x | x | integer |  | port number for multicast delivery of CAT238 Prediction Reports | 0-65535 | 59990 |  | "portServicePredictionReportCAT238":59990,
portServiceSystemStatusReportCAT025 | 59992 | x | x |  | x | x | integer |  | port number for multicast delivery of CAT025 Service & System Status Report | 0-65535 | 59992 |  | "portServiceSystemStatusReportCAT025":59992,
portServiceStatisticsReportCAT025 | 59993 | x | x |  | x | x | integer |  | port number for multicast delivery of CAT025 Service Statistics Report | 0-65535 | 59993 |  | "portServiceStatisticsReportCAT025":59993,
portConstellationTLEReportCAT253 | 59994 | x | x |  | x | x | integer |  | port number for multicast delivery of Aireon Constellation TLE Reports | 0-65535 | 59994 |  | "portConstellationTLEReportCAT253":59994,

## billingFeatureProperties
back to Parent |  | Consumers
propertyName | example value | APD | ABS | WD | DB | ANSP | type | title | description | possible values | default | note | JSON example
billable | false |  | x | x |  |  | boolean |  | is this volume used for bill calculation | true false | FALSE | for future use | "billable":"false", | "endDate": "NA",
billingType | time |  | x | x |  | x | enumeration |  | type of billing for this volume, default is time if not billable | time distance flat rate other | time | need to understand the use and ramifications of the enumerations | "billingType":"time",
creditable | false |  |  | x |  |  | boolean | Creditable | is this service volume eligible for availability based credits, optional if not billable | true false |  |  | "creditable":"false",
billingPriority | 10 |  | x | x |  | x | integer | Billing Priority | Value indicating that if there are overlapping billing volumes, which should take precedence for rate calculation. | 0-255 | 0 | use steps of ten to allow future insertion without renumbering all | "billingPriority":10,
billingUnit | hour |  |  | x |  | x | enumeration |  | unit of measure for billing | minute hour nmi | hour |  | "billingUnit":"hour",
billingRate | C |  |  | x |  | x | string |  | billing rate or plan |  |  |  | "billingRate":"C",
billingEffectiveDate | 2017-11-06T16:34:41.000Z |  | x | x |  | x | date |  | time at which the defined billing type should be calcuated and billed, must be in the future. ISO 8601 format YYYY-MM-DDTHH:MM:SS.sssZ |  |  |  | "billingEffectiveDate":"2017-11-06T16:34:41.000Z",
billingEndDate | 2099-12-31T23:59:59.999Z |  | x | x |  | x | date |  | 2099-12-31T23:59:59.999Z by default - only set to valid date when deactivating - time at which the defined billing type and rate should cease to be calcuated and billed. ISO 8601 format YYYY-MM-DDTHH:MM:SS.sssZ |  | 2099-12-31T23:59:59.999Z |  | "billingEndDate":"2099-12-31T23:59:59.999Z",

## analysisFeatureProperties
back to Parent |  | Consumers
propertyName | example values | APD | ABS | WD | DB | ANSP | type | title | description | possible values | default | Notes | JSON example
placeholder for future use | [12 empty] | "placeholder for future use":"",
"":"",
"":"",
"":"",
"":"",
"":"",
"":"",
"":"",
"":"",
"":"",
"":"",
"":"",
"":"",
"":"",
"":"",
"":"",
"":"",
"":"",
"":"",
"":"",
"":"",
"":"",
"":"",
"":"",
"":"",
"":"",
"":"",
"":"",
"":"",
"":"",
"":"",
"":"",

## customerProperties
back to Parent |  | Consumers
propertyName | example value | APD | ABS | WD | DB | ANSP | type | title | description | possible values | default | note | JSON example
customerID | NAVCanada | x | x | x |  |  | string | Customer ID | Entity that service is being provided to |  |  | human readable, but consumable by WorkDay - this is the link between customer and features | "customerID":"NAVCanada",
anspTargetReportBundleTimeMsecs | 50 | x |  |  |  |  | integer | Bundle Size | bundle time for target reports (10ms increments) | 0-500 |  |  | "anspTargetReportBundleTimeMsecs":50,
barometricAltitudeRounding | true | x |  |  |  |  | boolean | Pressure Altitude Rounding | 100 foot rounding | true/false |  |  | "barometricAltitudeRounding":" true",
statusReportFormat | cat025 | x |  |  |  |  | enumeration |  | format of status reports delivered to ANSP | CAT023 CAT025 | CAT025 |  | "statusReportFormat":"cat025",
tleEnabled | true | x |  |  | x |  | boolean |  | TLE message enabled flag | true/false | true |  | "tleEnabled":" true",
rateEquipmentStatusSecs | 5 | x | x |  | x |  | integer |  | delivered rate of equipment status report (seconds), 0=disabled | 0-60 | 5 |  | "rateEquipmentStatusSecs":5,
rateServiceVolumeStatusSecs | 5 | x | x |  | x |  | integer |  | delivered rate of service volume report (seconds), 0=disabled | 0-60 | 5 |  | "rateServiceVolumeStatusSecs":5,
rateServiceVolumeStatisticsSecs | 5 | x | x |  | x |  | integer |  | delivered rate of service volume report messages(seconds), 0=disabled | 0-60 | 5 |  | "rateServiceVolumeStatisticsSecs":5,
servicePredictionReportLookAheadHours | 24 | x |  |  | x |  | integer |  | look ahead window for service prediction reports 1-24 hours, 0=disabled | 0-24 | 24 |  | "servicePredictionReportLookAheadHours":24,
rateServicePredictionReportMins | 1 | x | x |  | x |  | integer |  | delivered rate of service prediction reports (minutes), 0=disabled | 1-120 | 2 |  | "rateServicePredictionReportMins":1,
rateServicePredictionDefinitionMins | 12 | x |  |  | x |  | integer |  | delivered rate of service prediction definition reports (minutes), optional if disabled | 1-120 | 5 |  | "rateServicePredictionDefinitionMins":12,
rateVersionNumberReportMins | 60 | x |  |  |  |  | integer |  | delivered rate of version number report (minutes), optional if disabled | 1-120 | 60 |  | "rateVersionNumberReportMins":60,
gstrProvided | FALSE | x |  |  |  | x | boolean |  | Ground System Track Reports provided by ANSP | true/false | FALSE |  | "gstrProvided":"FALSE",
networkServicesGSTR | 239.1.4.5 | x |  |  |  | x | string |  | multicast address of GSTR delivery from ANSP to APD, optional if GSTR not provided | valid multicast address | 5 |  | "networkServicesGSTR":"239.1.4.5",
"":"",
"":"",
"":"",
"":"",
"":"",
"":"",
"":"",
"":"",
"":"",
"":"",
"":"",
"":"",
"":"",
"":"",
"":"",
"":"",
"":"",
"":"",
"":"",

## absProperties
back to Parent |  | Consumers
propertyName | example value | APD | ABS | WD | DB | ANSP | type | title | description | possible values | default | note | JSON example
flightSegmentTimeOutSecs | 60 |  | x |  |  |  | integer |  | Number of seconds after which a flight segment is closed when no data is received |  |  | placeholder for future use, unsure | "flightSegmentTimeOutSecs":"60",
flightTimeOutSecs | 240 |  | x | [5 empty] | Number of seconds after which a flight is closed when no data is received |  |  |  | "flightTimeOutSecs":"240",
"":"",
"":"",
"":"",
"":"",
"":"",
"":"",
"":"",
"":"",
"":"",
"":"",
"":"",
"":"",
"":"",
"":"",
"":"",
"":"",
"":"",
"":"",
"":"",
"":"",
"":"",
"":"",
"":"",
"":"",
"":"",
"":"",
"":"",
"":"",
"":"",
"":"",

## design considerations
are we explicit about optional fields with a certain value or by presence/absence | recommend including null per GeoJSON spec
where do we keep track of revisions - sv level or global level
order of property fields is irrelevant
json format is extensible, consuming systems shall not rely on the order, position or presensce of any non-mandatory fields
how is this distributed.. As single file, one file per sv, etc? | distributed at customer level | easy to CM at customer level

## VolumeStates
| APD | ABS | DB | WD | ANSP
preview |  |  | x |  | x
Active | x | x | x | x | x
Expiring | x | x | x | x | x
Deleted | x | x | x | x | x
Purged (INTERNAL) | Suppressed from output